## Stückliste
VIC-20 Diagnostic Cable Set Rev. 0
Bill of Material Rev. 0.0
Pos. | Qty | Value | Comment
1 | 1 | KF2510/6 way | Crimp housing KF2510 (6 way) (Reichelt RND 205-00666) or AliExpress or Molex 22-01-3067 (Reichelt MOLEX 22013067)
2 | 5 | KF2510 Terminals | Crimp Terminals for KF2510 (Reichelt RND 205-00696) or AliExpress or Molex 0850-0032 (Reichelt MOLEX 8500032). Attention: KF2510 crimp terminals do not mic with Molex housings and vice versa.
3 | 5 | 25cm Wire AWG24 | or 5 way ribbon cable AWG28. Different colors are recommeded
4 | 2 | cable ties | small cable ties
5 | 1 | DIN Plug 6 way | e.g. Hirschmann MAS60 (Reichelt MAS 60)
6 | 1 | IDC ribbon cable socket 10 way | e.g. Reichelt IDC Ribbon Cable Socket 10P
7 | 1 | 64cm ribbon cable | 10w, AWG28, 1.27mm pitch (standard)
8 | 1 | Dsub 9, for ribbon cable | e.g. Reichelt D-SUB BU 09FB
9 | 2 | IDC ribbon cable socket 6 way | e.g. Reichelt RND 205-00680
10 | 1 | 11cm ribbon cable | 6w, AWG28, 1.27mm pitch (standard) (or 25cm for combining with C128 diagnostics)
11 | 1 | 18cm Wire AWG24
12 | 1 | DuPont crimp terminal | (DuPont aka MiniPV). Ebay, AliExpress, other online stores
13 | 1 | DuPont housing 1 way | (DuPont aka MiniPV). Ebay, AliExpress, other online stores